## Single Run Calculator
PICOTE - US RESIN CALCULATOR | [12 empty] | Total Materials Calculation
Instructions: Input data into the yellow boxes
Pipe Diameter (in) | Min. recommended # of coats (avg coat thickness = 1 mm per coat)* | # of Coats to be applied | Length of run (in Ft) | Total Length of Delivery Hose (in Ft) (per Coat) | Color to be used for the first coat | Coats Even or Odd | ML Grey Needed for Delivery Hose | ML White Needed for Delivery hose | Total # Grey Coats | Total # White Coats | ML Grey Needed | ML White Needed | Total # Grey Cartridges Needed | Total # White Cartridges Needed | # of Cases Grey Resin Needed | # of Cases White Resin Needed | OR # Dual Color Cases Needed | Pipe Diameter
| #N/A |  |  |  |  | Even | 0 | 0 | 0 | 0 | #N/A | #N/A | #N/A | #N/A | #N/A | #N/A | #N/A | 0
1.25" | 2 | 2 | 49 | 49 | White | Even | 1225 | 1225 | 1 | 1 | #N/A | #N/A | #N/A | #N/A | #N/A | #N/A | #N/A | 1.25"
2" | 2 | 2 | 49 | 49 | White | Even | 1225 | 1225 | 1 | 1 | 3160.157 | 3160.157 | 4 | 4 | 2 | 2 | 2 | 2"
2.5" | 2 | 2 | 49 | 49 | White | Even | 1225 | 1225 | 1 | 1 | 3539.319 | 3539.319 | 4 | 4 | 2 | 2 | 2 | 2.5"
3" | 3 to 4 | 3 | 49 | 49 | White | odd | 1225 | 2450 | 1 | 2 | 4100.908 | 8201.816 | 5 | 10 | 2 | 4 | 4 | 3"
4" | 3 to 4 | 3 | 49 | 49 | White | odd | 1225 | 2450 | 1 | 2 | 4991.581 | 9983.162 | 6 | 12 | 2 | 4 | 4 | 4"
5" | 3 to 4 | 3 | 49 | 49 | White | odd | 1225 | 2450 | 1 | 2 | 5946.64 | 11893.28 | 7 | 14 | 3 | 5 | 5 | 5"
6" | 4 to 5 | 4 | 49 | 49 | White | Even | 2450 | 2450 | 2 | 2 | 13824.86 | 13824.86 | 16 | 16 | 6 | 6 | 6 | 6"
8" | 5 to 6 | 5 | 49 | 49 | White | odd | 2450 | 3675 | 2 | 3 | 17258.78 | 25888.17 | 20 | 29 | 7 | 10 | 10 | 8"
9" | 6 to 7 | 8 | 49 | 49 | White | Even | 4900 | 4900 | 4 | 4 | 38666.88 | 38666.88 | 43 | 43 | 15 | 15 | 15 | 9"
This calculator provides material usage estimates only. Actual quantities needed can vary depending on the thickness of resin applied per coat, temperature, and other factors.
PICOTE - METRIC RESIN CALCULATOR | [12 empty] | Total Materials Calculation
Instructions: Input data into the yellow boxes
Pipe Diameter (mm) | Min. recommended # of coats (avg coat thickness = 1 mm per coat)* | # of Coats to be applied | Length of run (in Metres) | Total Length of Delivery Hose (in Metres) (per Coat) | Color to be used for the first coat | Coats Even or Odd | ML Grey Needed for Delivery Hose | ML White Needed for Delivery hose | Total # Grey Coats | Total # White Coats | ML Grey Needed | ML White Needed | Total # Grey Cartridges Needed | Total # White Cartridges Needed | # of Cases Grey Resin Needed | # of Cases White Resin Needed | OR # Dual Color Cases Needed | Pipe Diameter
| #N/A |  |  |  |  | Even | 0 | 0 | 0 | 0 | #N/A | #N/A | #N/A | #N/A | #N/A | #N/A | #N/A | 0
38 mm | 2 | 2 | 15 | 15 | White | Even | 1230.315 | 1230.315 | 1 | 1 | 2746.3584 | 2746.3584 | 4 | 4 | 2 | 2 | 2 | 38 mm
50 mm | 2 | 2 | 15 | 15 | White | Even | 1230.315 | 1230.315 | 1 | 1 | 3173.8682 | 3173.8682 | 4 | 4 | 2 | 2 | 2 | 50 mm
63 mm | 2 | 2 | 15 | 15 | White | Even | 1230.315 | 1230.315 | 1 | 1 | 3554.6753 | 3554.6753 | 4 | 4 | 2 | 2 | 2 | 63 mm
75 mm | 3 to 4 | 3 | 15 | 15 | White | odd | 1230.315 | 2460.63 | 1 | 2 | 4118.7009 | 8237.4018 | 5 | 10 | 2 | 4 | 4 | 75 mm
100 mm | 3 to 4 | 3 | 15 | 15 | White | odd | 1230.315 | 2460.63 | 1 | 2 | 5013.2383 | 10026.4767 | 6 | 12 | 2 | 4 | 4 | 100 mm
125 mm | 3 to 4 | 3 | 15 | 15 | White | odd | 1230.315 | 2460.63 | 1 | 2 | 5972.4411 | 11944.8823 | 7 | 14 | 3 | 5 | 5 | 125 mm
150 mm | 4 to 5 | 4 | 15 | 15 | White | Even | 2460.63 | 2460.63 | 2 | 2 | 13884.843 | 13884.843 | 16 | 16 | 6 | 6 | 6 | 150 mm
200 mm | 5 to 6 | 5 | 15 | 15 | White | odd | 2460.63 | 3690.945 | 2 | 3 | 17333.662 | 26000.493 | 20 | 29 | 7 | 10 | 10 | 200 mm
300 mm | 8 to 9 | 8 | 15 | 15 | White | Even | 4921.26 | 4921.26 | 4 | 4 | 50043.3087 | 50043.3087 | 56 | 56 | 19 | 19 | 19 | 300 mm
This calculator provides material usage estimates only. Actual quantities needed can vary depending on the thickness of resin applied per coat, temperature, and other factors.

## Multiple Runs Calculator (hidden)
|  | Mini/Maxi Coating Pump - DC1000E Resin Cacluator - US | [12 empty] | Total Materials Calculation
Instructions: Input data into the yellow boxes
Run | Pipe Diameter (in) | Min. recommended # of coats (avg coat thickness = 1mm per coat)* | Qty of Similar Runs | # of Coats to be applied | Length of run (in Ft) | Total Length of Delivery Hose (feet) per Coat | Color to be used for first coat | Coats Even or Odd | ML Grey Needed for Delivery Hose | ML White Needed for Delivery hose | Total # Grey Coats | Total # White Coats | ML Grey Needed | ML White Needed | Total # Grey Cartridges Needed | Total # White Cartridges Needed | # of Cases Grey Resin Needed | # of Cases White Resin Needed | OR # of Dual Color Cases Needed | Pipe Diameter
1 | 1.25" | 2 | [5 empty] | Even | 0 | 0 | 0 | 0 | 0 | 0 | 0 | 0 | 0 | 0 | 0 | 1.25"
2 | 1.5" | 2 | [5 empty] | Even | 0 | 0 | 0 | 0 | 0 | 0 | 0 | 0 | 0 | 0 | 0 | 1.5"
3 | 2" | 2 | [5 empty] | Even | 0 | 0 | 0 | 0 | 0 | 0 | 0 | 0 | 0 | 0 | 0 | 2"
4 | 2.5" | 2 | [5 empty] | Even | 0 | 0 | 0 | 0 | 0 | 0 | 0 | 0 | 0 | 0 | 0 | 2.5"
5 | 3" | 3 to 4 | [5 empty] | Even | 0 | 0 | 0 | 0 | 0 | 0 | 0 | 0 | 0 | 0 | 0 | 3"
6 | 4" | 3 to 4 | 1 | 4 |  | 100 |  | Even | 5000 | 5000 | 2 | 2 | 5000 | 5000 | 6 | 6 | 1 | 1 | 2 | 4"
7 | 5" | 3 to 4 | [5 empty] | Even | 0 | 0 | 0 | 0 | 0 | 0 | 0 | 0 | 0 | 0 | 0 | 5"
8 | 6" | 4 to 5 | [5 empty] | Even | 0 | 0 | 0 | 0 | 0 | 0 | 0 | 0 | 0 | 0 | 0 | 6"
9 | 10" | 6 to 7 | [5 empty] | Even | 0 | 0 | 0 | 0 | 0 | 0 | 0 | 0 | 0 | 0 | 0 | 10"
10 | 12" | 8 to 9 | [5 empty] | Even | 0 | 0 | 0 | 0 | 0 | 0 | 0 | 0 | 0 | 0 | 0 | 12"
This calculator provides material usage estimates only. Actual quantities needed can vary depending on the thickness of resin applied per coat, temperature, and other factors.
|  | Mini/Maxi Coating Pump - DC1000E Resin Calculator - Metric | [12 empty] | Total Materials Calculation |  |  |  |  | 32 mm
|  | Instructions: Input data into the yellow boxes | [17 empty] | 38 mm
Run | Pipe Diameter (mm) | Min. recommended # of coats (avg coat thickness = 1mm per coat)* | Qty of Similar Runs | # of Coats to be applied | Length of run (in Metres) | Total Length of Delivery Hose (meters) per Coat | Color to be used for first coat | Coats Even or Odd | ML Grey Needed for Delivery Hose | ML White Needed for Delivery hose | Total # Grey Coats | Total # White Coats | ML Grey Needed | ML White Needed | Total # Grey Cartridges Needed | Total # White Cartridges Needed | # of Cases Grey Resin Needed | # of Cases White Resin Needed | OR # of Dual Color Cases Needed | 50 mm
1 | 32 mm | 2 | [5 empty] | Even | 0 | 0 | 0 | 0 | 0 | 0 | 0 | 0 | 0 | 0 | 0 | 63 mm
2 | 38 mm | 2 | [5 empty] | Even | 0 | 0 | 0 | 0 | 0 | 0 | 0 | 0 | 0 | 0 | 0 | 75 mm
3 | 50 mm | 2 | [5 empty] | Even | 0 | 0 | 0 | 0 | 0 | 0 | 0 | 0 | 0 | 0 | 0 | 100 mm
4 | 63 mm | 2 | [5 empty] | Even | 0 | 0 | 0 | 0 | 0 | 0 | 0 | 0 | 0 | 0 | 0 | 125 mm
5 | 75 mm | 3 to 4 | [5 empty] | Even | 0 | 0 | 0 | 0 | 0 | 0 | 0 | 0 | 0 | 0 | 0 | 150 mm
6 | 100 mm | 3 to 4 | [5 empty] | Even | 0 | 0 | 0 | 0 | 0 | 0 | 0 | 0 | 0 | 0 | 0 | 200 mm
7 | 125 mm | 3 to 4 | [5 empty] | Even | 0 | 0 | 0 | 0 | 0 | 0 | 0 | 0 | 0 | 0 | 0 | 300 mm
8 | 150 mm | 4 to 5 | [5 empty] | Even | 0 | 0 | 0 | 0 | 0 | 0 | 0 | 0 | 0 | 0 | 0
9 | 200 mm | 5 to 6 | [5 empty] | Even | 0 | 0 | 0 | 0 | 0 | 0 | 0 | 0 | 0 | 0 | 0
10 | 300 mm | 8 to 9 | [5 empty] | Even | 0 | 0 | 0 | 0 | 0 | 0 | 0 | 0 | 0 | 0 | 0
This calculator provides material usage estimates only. Actual quantities needed can vary depending on the thickness of resin applied per coat, temperature, and other factors.

## Multipe Pipe Size Calc
Mini/Maxi Coating Pump - DC1000E Resin Calculator - US
Instructions: Input data into the yellow boxes
Pipe Diameter (in) | Min. recommended # of coats (avg coat thickness = .7mm per coat)* | # of Coats to be applied | Length of run (in Ft) | Total Length of Delivery Hose (in Ft) (per Coat) | Color to be used for the first coat | 1st Coat Color Options | Coats Even or Odd | ML Grey Needed for Delivery Hose | ML White Needed for Delivery hose | Total # of Grey Coats | Total # of White Coats | ML Grey Needed | ML White Needed | Total # Grey Cartridges Needed | Total # White Cartridges Needed | Cases Grey Needed | Cases White Needed | OR # Dual Color Cases Needed | Diameter
1.25" | 2 |  |  |  |  | 0 | Even | 0 | 0 | 0 | 0 | 0 | 0 | 0 | 0 | 0 | 0 | 0 | 1.25"
1.5" | 2 |  |  |  |  | 0 | Even | 0 | 0 | 0 | 0 | 0 | 0 | 0 | 0 | 0 | 0 | 0 | 1.5"
2" | 2 |  |  |  |  | 0 | Even | 0 | 0 | 0 | 0 | 0 | 0 | 0 | 0 | 0 | 0 | 0 | 2"
2.5" | 2 |  |  |  |  | 0 | Even | 0 | 0 | 0 | 0 | 0 | 0 | 0 | 0 | 0 | 0 | 0 | 2.5"
3" | 3 to 4 |  |  |  |  | 0 | Even | 0 | 0 | 0 | 0 | 0 | 0 | 0 | 0 | 0 | 0 | 0 | 3"
4" | 3 to 4 |  |  |  |  | 0 | Even | 0 | 0 | 0 | 0 | 0 | 0 | 0 | 0 | 0 | 0 | 0 | 4"
6" | 4 to 5 |  |  |  |  | 0 | Even | 0 | 0 | 0 | 0 | 0 | 0 | 0 | 0 | 0 | 0 | 0 | 6"
8" | 5 to 6 |  |  |  |  | 0 | Even | 0 | 0 | 0 | 0 | 0 | 0 | 0 | 0 | 0 | 0 | 0 | 8"
10" | 6 to 7 |  |  |  |  | 0 | Even | 0 | 0 | 0 | 0 | 0 | 0 | 0 | 0 | 0 | 0 | 0 | 10"
12" | 8 to 9 |  |  |  |  | 0 | Even | 0 | 0 | 0 | 0 | 0 | 0 | 0 | 0 | 0 | 0 | 0 | 12"
This calculator provides material usage estimates only. Actual quantities needed can vary depending on the thickness of resin applied per coat, temperature, and other factors.
Mini/Maxi Coating Pump - DC1000E Resin Calcualtor - Metric
Instructions: Input data into the yellow boxes
Pipe Diameter (mm) | Min. recommended # of coats (avg coat thickness = .7 mm per coat)* | # of Coats to be applied | Length of run (in Metres) | Total Length of Delivery Hose (in Metres) (per Coat) | Color to be used for the first coat | 1st Coat Color Options | Coats Even or Odd | ML Grey Needed for Delivery Hose | ML of White Needed for Delivery hose | Total # of Grey Coats | Total # of White Coats | ML of Grey Needed | ML of White Needed | Total # of Grey Cartridges Needed | Total # of White Cartridges Needed | Cases of Grey Needed | Cases of White Needed | OR # of Dual Color Cases Needed | Diameter
32 mm | 2 |  |  |  |  | 0 | Even | 0 | 0 | 0 | 0 | 0 | 0 | 0 | 0 | 0 | 0 | 0 | 32 mm
38 mm | 2 |  |  |  |  | 0 | Even | 0 | 0 | 0 | 0 | 0 | 0 | 0 | 0 | 0 | 0 | 0 | 38 mm
50 mm | 2 |  |  |  |  | 0 | Even | 0 | 0 | 0 | 0 | 0 | 0 | 0 | 0 | 0 | 0 | 0 | 50 mm
63 mm | 2 |  |  |  |  | 0 | Even | 0 | 0 | 0 | 0 | 0 | 0 | 0 | 0 | 0 | 0 | 0 | 63 mm
75 mm | 3 to 4 |  |  |  |  | 0 | Even | 0 | 0 | 0 | 0 | 0 | 0 | 0 | 0 | 0 | 0 | 0 | 75 mm
100 mm | 3 to 4 |  |  |  |  | 0 | Even | 0 | 0 | 0 | 0 | 0 | 0 | 0 | 0 | 0 | 0 | 0 | 100 mm
150 mm | 4 to 5 |  |  |  |  | 0 | Even | 0 | 0 | 0 | 0 | 0 | 0 | 0 | 0 | 0 | 0 | 0 | 150 mm
200 mm | 5 to 6 |  |  |  |  | 0 | Even | 0 | 0 | 0 | 0 | 0 | 0 | 0 | 0 | 0 | 0 | 0 | 200 mm
225 mm | 6 to 7 |  |  |  |  | 0 | Even | 0 | 0 | 0 | 0 | 0 | 0 | 0 | 0 | 0 | 0 | 0 | 225 mm
250 mm | 6 to 7 |  |  |  |  | 0 | Even | 0 | 0 | 0 | 0 | 0 | 0 | 0 | 0 | 0 | 0 | 0 | 250 mm
300 mm | 8 to 9 |  |  |  |  | 0 | Even | 0 | 0 | 0 | 0 | 0 | 0 | 0 | 0 | 0 | 0 | 0 | 300 mm
This calculator provides material usage estimates only. Actual quantities needed can vary depending on the thickness of resin applied per coat, temperature, and other factors.

## RT Calculator (hidden)
Pipe size | pipe Size | Sq Ft Int. | ML Req | Min Rec Coats | Pipe size | Recommended Coats | pipe Size | Recommended Coats
32 mm | 1.25" | 0.327 | 23.871 | 2 | 32 mm | 2 | 1.25" | 2
38 mm | 1.5" | 0.422 | 30.806 | 2 | 38 mm | 2 | 1.5" | 2
50 mm | 2" | 0.541 | 39.493 | 2 | 50 mm | 2 | 2" | 2
63 mm | 2.5" | 0.647 | 47.231 | 3 | 63 mm | 2 | 2.5" | 2
75 mm | 3" | 0.804 | 58.692 | 3 | 75 mm | 3 to 4 | 3" | 3 to 4
100 mm | 4" | 1.053 | 76.869 | 3 | 100 mm | 3 to 4 | 4" | 3 to 4
125 mm | 5" | 1.32 | 96.36 | 4 | 125 mm | 3 to 4 | 5" | 3 to 4
150 mm | 6" | 1.59 | 116.07 | 4 | 150 mm | 4 to 5 | 6" | 4 to 5
200 mm | 8" | 2.07 | 151.11 | 5 | 200 mm | 5 to 6 | 8" | 5 to 6
225 mm | 9" | 2.36 | 172.28 | 6 | 225 mm | 6 to 7 | 9" | 6 to 7
250 mm | 10" | 2.62 | 191.26 | 6 | 250 mm | 6 to 7 | 10" | 6 to 7
300 mm | 12" | 3.14 | 229.22 | 8 | 300 mm | 8 to 9 | 12" | 8 to 9
White
Grey